## Sheet1
This spreadsheet is for liquid water only not for steam or ice.

This spreadsheet uses the value of 4.186 as the specific heat of water.

	http://www.engineeringtoolbox.com/water-thermal-properties-d_162.html

can be edited	4.186	Specific heat of water kJ/kgK

enter	22	Water start temperature in degrees C

enter	100	Water final temperature in degrees C

enter	2	Litres of water

enter	290	Time in seconds

result	2000	Volume of water in grams

result	78	Change in temperature in degrees C

result	653016.000	Total energy in joules

result	653.0160	Total kilojoules

result	2251.7793103448	Continuous input energy in watts

Note: 1 litre of water is treated as 1kg (water at 5 degrees C)